## Steering Test Protocol
ID | Category | Test | Procedure / Action | Expected Result | Pass / Fail | Notes
S01 | Startup | Steering initialization | Reset/power the board and start the steering process. | State machine reaches INIT_STEERING and sends the steering EPOS node to Operational.
S02 | CANopen | Fault reset | Start with a steering drive fault, if safely possible. | Fault Reset (0x80) is sent. When the fault clears, the sequence continues.
S03 | CANopen | Drive state sequence | Monitor the steering status word during initialization. | Sequence reaches Switch On Disabled → Shutdown → Switch On → Steering Enable.
S04 | Homing | Start homing sequence | Complete steering enable and observe the transition to SINUS_MOVE and FIND0. | Motor first moves enough to confirm movement, then Homing Mode is selected and homing starts.
S05 | Homing | Motor movement detection | Observe steering motor current position during SINUS_MOVE. | Homing only starts after the motor position has changed by at least the configured threshold (150 counts).
S06 | Homing | Homing completion | Observe the steering status word during homing. | When the homing bit (bit 12) becomes active, homing is considered complete.
S07 | Homing | Return to center | After homing completion, observe the commanded target position. | Profile Position Mode is selected and the steering is commanded to centerPosition.
S08 | Steering | Centered position | After initialization/homing, check the actual steering position. | Steering reaches the configured center position within the expected tolerance.
S09 | Joystick | Joystick center | Keep joystick X at 0. | Target position corresponds to the center of the steering range.
S10 | Joystick | Maximum left | Move joystick X to -100. | Joystick value is limited to -100 and the corresponding minimum steering target is commanded.
S11 | Joystick | Maximum right | Move joystick X to +100. | Joystick value is limited to +100 and the corresponding maximum steering target is commanded.
S12 | Joystick | Joystick deadband | Apply a joystick X value between -5 and +5. | Joystick command is treated as 0 and the steering target remains centered.
S13 | Position | Target position mapping | Test several joystick values between -100 and +100. | Target position changes proportionally across the configured 0 to 836700 position range.
S14 | Position | Position reached | Command a steering position and observe actual motor position. | WAIT changes to REACHED when the position error is less than 20 counts.
S15 | Position | Steering movement | Change joystick X while the steering is in REACHED. | State changes to MOVE and a new target position is transmitted.
S16 | CANopen | Steering position transmission | Monitor CAN traffic during a steering command. | Configured steering target position TPDO is transmitted correctly.
S17 | CANopen | Steering control word | Monitor CAN traffic during homing and positioning. | Correct control words are transmitted for homing start, enable operation and setpoint/reset setpoint.
S18 | CANopen | Steering torque transmission | Monitor CAN traffic during SINUS_MOVE. | Sinusoidal steering torque commands are transmitted while the motor is being moved before homing.
S19 | Robustness | Repeated steering | Move repeatedly between left, center and right positions. | Steering follows each command correctly without unexpected state changes.
S20 | Final | Full steering test | Run startup → fault reset → enable → homing → center → left/right steering → center. | All main steering functions work correctly together and no unexpected movement occurs.

## Steering Reference
Item | Reference / Value
Steering states | INIT / INIT_STEERING / FAULT_RESET / SWITCH_ON_DISABLED / SHUTDOWN / SWITCH_ON / STEERING_ENABLE / SINUS_MOVE / FIND0 / REACHED / MOVE / WAIT
Status word | OD_RAM.x2039_steeringStatusWord
Motor current position | OD_RAM.x203A_steeringMotorCurrentPosition
Target steering position | OD_RAM.x2038_steeringPosition
Joystick X | OD_RAM.x2020_joystick[0]
Steering torque | OD_RAM.x2037_steeringTorque
Steering mode | OD_RAM.x2036_steeringMode
Control word | OD_RAM.x2035_steeringControlWord
Position range | 0 to 836700
Joystick range | -100 to +100
Joystick deadband | -5 to +5 → 0
Position reached tolerance | < 20 counts
Initial movement threshold | 150 counts
Homing complete | Status word bit 12