## Test Protocol
Category | Test | Procedure | Expected Result | Success | Notes
Power / Startup | Board startup | Power the board. | Board starts correctly and reaches the expected initial state. | yes | state init
ADC | Position feedback | Check the plausability of the adc feedback | ADC value moves slightly and is between 0-4000. | yes
DAC | DAC output | Request Gear 1 and Gear 2 and measure/observe the DAC output. | DAC changes to the configured Gear 1 / Gear 2 values. | yes
DAC | Gear moves | Request gear and observe the gear move | Gear moves to whatever gear erquested | yes | adjust accuracy for less oscillations
State Machine | Initial state | Reset the board. | State machine enters INIT and reaches the expected initial gear state. | yes
Gear | Go to Gear 1 | Request Gear 1 through the CANopen OD (bus master). | GO_TO1 is entered, DAC commands Gear 1, and target position is reached. | yes | adjust position for real gear box
Gear | Go to Gear 2 | Request Gear 2 through the CANopen OD (bus master). | GO_TO2 is entered, DAC commands Gear 2, and target position is reached. | yes
Gear | Gear request change | Change the requested gear while in REACHED. | New request and the corresponding transition starts. | yes
Gear | Gear request change | Change the requested gear while in GO_TO1 or GO_TO2. | New request and the corresponding transition starts. | yes
Gear | Position confirmation | Check position feedback after a gear change. | REACHED occurs only inside the configured MIN/MAX position range. | yes | redefine max/min
Gear | Transition flag | Observe gearTransition during movement. | = 1 during transition and = 0 when the gear is reached. | yes
CANopen | Gear status transmission | Monitor the configured TPDO during a gear change. | Correct gear/status information is transmitted.
CANopen | Object Dictionary | Read the relevant OD values during operation. | Requested gear, transition status and configured position values are correct. | yes
Error | Position timeout | Prevent the mechanism from reaching the requested position and wait for the timeout. | E_GEAR_ERROR is generated and GEARERROR is entered.
Error | Invalid position | Simulate an impossible ADC position. | Invalid feedback is detected and an error is generated.
Error | Error recovery | Trigger an error when a valid previous gear is known. | Board attempts to return to the last valid/safe gear.
Error | Recovery failure | Prevent the mechanism from reaching the safe gear during recovery. | Board remains in a defined error condition and does not retry indefinitely.
Normal operation | Repeated gear changes | Perform several Gear 1 ↔ Gear 2 changes. | All transitions complete correctly without unexpected errors.
Final | Full functional test | Run startup → Gear 1 → Gear 2 → repeated changes → error → recovery. | board functions operate correctly together.
Integration | In Kart test | Run the program when installed on the kart | Gear moves to whatever gear requested and every function works well

## Test Setup
Parameter | Value / Reference
Gear 1 position | OD_PERSIST_COMM.x2001_gearPos0
Gear 2 position | OD_PERSIST_COMM.x2002_gearPos1
Gear request | OD_RAM.x2000_gear
Gear transition flag | OD_RAM.x2004_gearTransition
Position feedback | gear.position / ADC
Error event | E_GEAR_ERROR
Gear states | INIT / GO_TO1 / GO_TO2 / REACHED / GEARERROR