## Drive Test Protocol
Category | Test | Procedure / Action | Expected Result | Pass / Fail | Notes
Startup | Drive initialization | Reset/power the board and start the drive process. | Drive reaches INIT_DRIVE and sends the NMT Operational command. | good
CANopen | Drive state sequence | Monitor the drive status word during initialization. | Sequence reaches Switch On Disabled → Shutdown → Switch On → Drive Enable. | good
CANopen | Drive enable | Complete initialization without faults. | DRIVE_ENABLE is reached and torque mode is selected. | good
Joystick | Zero joystick | Keep joystick Y at 0. | Drive remains stopped and commanded torque is 0. | good | sometimes slightly off by 1
Joystick | Forward torque | Apply a positive joystick Y value. | Positive torque is commanded proportional to joystick Y × 10, limited to +1000. | good
Joystick | Reverse torque | Apply a negative joystick Y value. | Negative torque is commanded proportional to joystick Y × 10, limited to -1000. | good
Joystick | Torque deadband | Apply a small joystick value producing torque between -30 and +30. | Commanded torque is set to 0. | good
Joystick | Torque limits | Apply joystick values that would produce more than ±1000. | Torque never exceeds -1000 to +1000. | good
Safety | Hand brake | Activate the hand brake while torque is commanded. | Drive torque is forced to 0 while the brake is active. | good
Safety | Hand brake release | Release the hand brake and apply a non-zero joystick command. | Torque can be commanded again according to the joystick input. | good
Gear | Gear button | Press the joystick gear button once. | Gear position toggles 0 ↔ 1, a gear-position TPDO is sent, and torque is set to 0. | good
Stop / Move | Move to stop | While moving, return joystick Y to 0. | torque is 0. | good
CANopen | Torque transmission | Monitor CAN traffic while changing joystick torque. | Drive torque TPDO is transmitted with the expected value. | good
Fault | Fault during operation | Introduce a drive fault, only under safe test conditions. | Fault is visible in the drive status and the defined fault strategy is triggered.
Robustness | Repeated operation | Repeat enable → move → stop → gear change → move several times. | No unexpected state transitions or torque commands occur. | good
Final | Full drive test | Run startup, enable, forward/reverse, stop, hand brake, gear change and fault reset. | All main drive functions work together correctly and safely. | good

## Drive Reference
Item | Reference
Drive states | INIT_D / INIT_DRIVE / FAULT_RESET_D / SWITCH_ON_DISABLED_D / SHUTDOWN_D / SWITCH_ON_D / DRIVE_ENABLE / STOP_DRIVE / MOVE_DRIVE
Status word | OD_RAM.x2030_driveStatusWord
Control word | OD_RAM.x2034_driveControlWord
Drive mode | OD_RAM.x2033_driveMode
Joystick Y | OD_RAM.x2020_joystick[1]
Gear button | OD_RAM.x2020_joystick[2]
Drive torque | OD_RAM.x2032_driveTorque
Gear transition | OD_RAM.x203D_gearTransition
Torque calculation | Joystick Y × 10
Torque limit | -1000 to +1000
Deadband | -30 to +30 → torque = 0
Hand brake | HAL_GPIO_ReadPin(...)